## Home
Calculators
Attenuators
Bandpass Filters
RF Cafe Calculator Workbook |  |  | Cascaded Components
v5.1 |  |  | Coils / Inductors
by RF Cafe |  |  | Directional Couplers
Highpass Filters
Lowpass Filters
Mixer Frequency Conversion
Noise Figure↔Temp
Path Loss, 1-Way
Path Loss, 2-Way
Click here to check to purchase unlocked version |  | Click here to check for Updates | Propagation Time
Radar Blind Speed
Rectangular Cavity
VSWR↔RL↔Gamma
Voltage Divider
Please report any errors here: | rfcafe@earthlink.net | Revision History
This locked version of the RF Cafe Calculator Workbook is provided free of charge. You are encouraged to distribute it freely, as long as no changes are made and you require no payment for it. An unlocked version is available for purchase.
-- Check Back Often for Updates --
Disclaimer: Your use of this RF Cafe Calculator Workbook indicates that you accept full responsibility for the results produced, and that you agree to hold harmless Kirt Blattenberger, RF Cafe, and it assigns, for any damages that may result from its use.
Note: This file is supplied in a format compatible with versions back to Excel 97. Saving the file in Excel 2003 format will greatly reduce the file size.

## Attenuators
Resistive Attenuator Calculator
Click here for the online version | [6 empty] | Click here to check for Updates
|  | Attenuation : | 3 | dB | K= | 1.995
Tee (T) Pad
|  |  | 8.5483 |  | 8.5483
Zin | 50 |  |  | 141.9542 |  | 50 | Zout
Red values indicate unallowed Zin:Zout combination.
Pi (p) Pad
17.6113
Zin | 50 |  | 292.4568 |  | 292.4568 | 50 | Zout
RF Cafe Calculator Workbook, v5.1, by RF Cafe | [6 empty] | Home
Note on H6: K is the linear attenuation ratio

## BPF
Bandpass Filter Response |  |  |  | Click here for the online version (Butterworth) | Click here to check for Updates
Click here for the online version (Chebyshev)
Order: | 5
Upper: | 15 | MHz
Lower: | 10 | MHz
Ripple: | 1 | dB (Cheby)
Graph Parameters (101 pts)
Stop: | 20 | MHz
Start: | 5 | MHz
Step: | 0.15 | MHz
Gain (dB)
Freq (MHz) | Butterworth | Chebyshev
5 | -69.897 | -87.6702
5.15 | -68.0811 | -85.8151
5.3 | -66.2793 | -83.9711
5.45 | -64.489 | -82.135
5.6 | -62.7073 | -80.3037
5.75 | -60.9316 | -78.4741
5.9 | -59.1593 | -76.6431
6.05 | -57.3878 | -74.8079
6.2 | -55.6147 | -72.9651
6.35 | -53.8374 | -71.1117 |  |  |  | Home
6.5 | -52.0534 | -69.2443
6.65 | -50.2602 | -67.3594
6.8 | -48.4552 | -65.4535
6.95 | -46.6356 | -63.5226
7.1 | -44.7989 | -61.5625
7.25 | -42.942 | -59.5686
7.4 | -41.0621 | -57.5359
7.55 | -39.156 | -55.4587
7.7 | -37.2203 | -53.3306
7.85 | -35.2515 | -51.1445
8 | -33.2459 | -48.8919
8.15 | -31.1995 | -46.5631
8.3 | -29.108 | -44.1464
8.45 | -26.9669 | -41.6277
8.6 | -24.7719 | -38.9896
8.75 | -22.5184 | -36.2101
8.9 | -20.2028 | -33.2608
9.05 | -17.8235 | -30.1039
9.2 | -15.383 | -26.687
9.35 | -12.8927 | -22.9345
9.5 | -10.3816 | -18.7335
9.65 | -7.9107 | -13.9141
9.8 | -5.5904 | -8.2877
9.95 | -3.5813 | -2.4087
10.1 | -2.0429 | -0.00016853
10.25 | -1.0333 | -0.67491
10.4 | -0.46781 | -0.99876
10.55 | -0.19176 | -0.71047
10.7 | -0.071478 | -0.23992
10.85 | -0.024076 | -0.002234
11 | -0.0072074 | -0.14071
11.15 | -0.0018654 | -0.49169
11.3 | -0.0004002 | -0.82116
11.45 | -6.6691e-05 | -0.98899
11.6 | -7.7621e-06 | -0.95589
11.75 | -5.21e-07 | -0.75077
11.9 | -1.3497e-08 | -0.45068
12.05 | -4.4501e-11 | -0.16614
12.2 | 0 | -0.010125
12.35 | -5.5931e-14 | -0.046044
12.5 | -4.3429e-10 | -0.25181
12.65 | -4.3345e-08 | -0.53891
12.8 | -9.7128e-07 | -0.80451
12.95 | -1.0133e-05 | -0.96929
13.1 | -6.6361e-05 | -0.98916
13.25 | -0.00031765 | -0.85581
13.4 | -0.0012134 | -0.59914
13.55 | -0.0039103 | -0.29384
13.7 | -0.01103 | -0.057299
13.85 | -0.027944 | -0.011317
14 | -0.064735 | -0.20228
14.15 | -0.13885 | -0.54808
14.3 | -0.27792 | -0.87556
14.45 | -0.52124 | -0.99846
14.6 | -0.91691 | -0.77739
14.75 | -1.5116 | -0.24391
14.9 | -2.3346 | -0.081815
15.05 | -3.3835 | -1.8759
15.2 | -4.6247 | -5.506
15.35 | -6.0054 | -9.4009
15.5 | -7.4712 | -12.9496
15.65 | -8.9763 | -16.1028
15.8 | -10.4873 | -18.9219
15.95 | -11.9823 | -21.4706
16.1 | -13.4476 | -23.7998
16.25 | -14.8756 | -25.9476
16.4 | -16.2626 | -27.9433
16.55 | -17.6072 | -29.8092
16.7 | -18.9095 | -31.5629
16.85 | -20.1703 | -33.2186
17 | -21.3912 | -34.7876
17.15 | -22.5738 | -36.2795
17.3 | -23.7199 | -37.702
17.45 | -24.8313 | -39.0618
17.6 | -25.9097 | -40.3647
17.75 | -26.9568 | -41.6156
17.9 | -27.9741 | -42.8187
18.05 | -28.9633 | -43.9777
18.2 | -29.9257 | -45.0961
18.35 | -30.8626 | -46.1766
18.5 | -31.7753 | -47.2218
18.65 | -32.665 | -48.2342
18.8 | -33.5328 | -49.2158
18.95 | -34.3796 | -50.1686
19.1 | -35.2064 | -51.0942
19.25 | -36.0142 | -51.9942
19.4 | -36.8037 | -52.87
19.55 | -37.5758 | -53.723
19.7 | -38.3311 | -54.5543
19.85 | -39.0705 | -55.3651
20 | -39.7945 | -56.1564 | RF Cafe Calculator Workbook, v5.1, by RF Cafe
GHz | 0.25893 | 19.3106
MHz | 12.2474 | 0.40825
kHz
Note on C9: These values determine the range of frequencies used in the Freq column in the table below.
Note on D13: Attenuation is sometimes given here, but the negative values really indicate gain.

## Cascade
System Cascade Parameter Calculator
Click here for the online version | [8 empty] | Click here to check for Updates
Input Power: | 0 | dBm
Output Values
Component Name | Gain (dB) | NF (dB) | IP2 (dBm) | IP3 (dBm) | Pwr (dBm) | Gain (dB) | NF (dB) | IP2 (dBm) | IP3 (dBm)
1 | 0 | 0 | 999 | 999 | 0 | 0 | 0 | 999 | 999
2 | 0 | 0 | 999 | 999 | 0 | 0 | 0 | 992.9794 | 995.9897
3 | 0 | 0 | 999 | 999 | 0 | 0 | 0 | 989.4576 | 994.2288
4 | 0 | 0 | 999 | 999 | 0 | 0 | 0 | 986.9588 | 992.9794
5 | 0 | 0 | 999 | 999 | 0 | 0 | 0 | 985.0206 | 992.0103
6 | 0 | 0 | 999 | 999 | 0 | 0 | 0 | 983.437 | 991.2185
7 | 0 | 0 | 999 | 999 | 0 | 0 | 0 | 982.098 | 990.549
8 | 0 | 0 | 999 | 999 | 0 | 0 | 0 | 980.9382 | 989.9691
9 | 0 | 0 | 999 | 999 | 0 | 0 | 0 | 979.9151 | 989.4576
10 | 0 | 0 | 999 | 999 | 0 | 0 | 0 | 979 | 989
11 | 0 | 0 | 999 | 999 | 0 | 0 | 0 | 978.1721 | 988.5861
12 | 0 | 0 | 999 | 999 | 0 | 0 | 0 | 977.4164 | 988.2082
13 | 0 | 0 | 999 | 999 | 0 | 0 | 0 | 976.7211 | 987.8606
14 | 0 | 0 | 999 | 999 | 0 | 0 | 0 | 976.0774 | 987.5387
15 | 0 | 0 | 999 | 999 | 0 | 0 | 0 | 975.4782 | 987.2391
Home
Note on F8: Referenced to component output
Note on G8: Referenced to component output
Note on K8: Referenced to component output
Note on L8: Referenced to component output

## Coils
Inductance
Click here for the online version | [5 empty] | Click here to check for Updates
Single-Layer, Air-Core Coil |  |  |  | Straight Wire
|  |  |  | Diameter (2r): | 0.001 | in
Diameter (d): | 0.25 | in |  | Length (x): | 1 | in
Length (L): | 0.5 | in |  | Inductance (Low Freq): | 38.3238 | nH
# Turns: | 30 |  |  | Inductance (High Freq): | 37.0538 | nH
Inductance: | 2.2959 | uH
Inductance: | 2.2959 | uH |  | Wire diameter on RF Cafe.
Diameter: | 0.25 | in
Length: | 0.5 | in
# Turns: | 30
RF Cafe Calculator Workbook, v5.1, by RF Cafe | [5 empty] | Home
| Single-Layer Air Coil - find Inductance |  |  |  | Straight Wire
Ind Mult | Length Mult | in |  | Ind Mult | Length Mult
1 | 1 | mm |  | 1000 | 2.54
| Single-Layer Air Coil - find Turns |  | H
Turns Mult | Lenght Mult | in | mH
1 | 1 | mm | uH
nH

## Coupler
Directional Couplers
Click here for the online version | [6 empty] | Click here to check for Updates
Input (Port 1) |  | Mainline Loss |  | Transmitted (Port 2) |  | Coupling Loss Only
0 | dBm | 1 | dB | -4.0105 | dBm | -3.0105 | dB
Coupling Factor |  |  |  | Directivity |  | Isolation
-3.0103 | dB |  |  | 40 | dB | 43.0103 | dB
Coupled (Port 3) |  |  |  | Isolated (Port 4)
-3.0103 | dBm |  |  | -43.0103 | dBm
Home
Note on F6: Insertion loss not including theoretical Coupling Loss
Note on I6: Mainline Loss + Theoretical Coupling Loss
Note on L6: Theoretical coupling loss
Mainline (l/4)

## HPF
Highpass Filter Response |  |  |  | Click here for the online version (Butterworth) | Click here to check for Updates
Click here for the online version (Chebyshev)
Order: | 5
Cutoff: | 10 | MHz
Ripple: | 1 | dB (Cheby)
Graph Parameters (101 pts)
Stop: | 30 | MHz
Start: | 5 | MHz
Step: | 0.25 | MHz
Gain (dB)
Freq (MHz) | Butterworth | Chebyshev
5 | -30.1072 | -45.306
5.25 | -27.991 | -42.8385
5.5 | -25.9747 | -40.4428
5.75 | -24.0503 | -38.1082
6 | -22.2111 | -35.8246
6.25 | -20.4513 | -33.5825
6.5 | -18.7667 | -31.373
6.75 | -17.1541 | -29.1871
7 | -15.6112 | -27.0158
7.25 | -14.137 | -24.8499 |  |  |  | Home
7.5 | -12.7318 | -22.68
7.75 | -11.3967 | -20.4959
8 | -10.1339 | -18.2875
8.25 | -8.9467 | -16.0446
8.5 | -7.8386 | -13.7585
8.75 | -6.8135 | -11.4259
9 | -5.8748 | -9.0562
9.25 | -5.0251 | -6.6891
9.5 | -4.2654 | -4.4232
9.75 | -3.5948 | -2.4462
10 | -3.0103 | -1
10.25 | -2.5071 | -0.21976
10.5 | -2.0788 | -0.00052323
10.75 | -1.7178 | -0.1021
11 | -1.4162 | -0.32304
11.25 | -1.1659 | -0.55176
11.5 | -0.95931 | -0.74103
11.75 | -0.78947 | -0.87682
12 | -0.65021 | -0.95984
12.25 | -0.53621 | -0.99649
12.5 | -0.44294 | -0.99486
12.75 | -0.36663 | -0.96303
13 | -0.30413 | -0.9084
13.25 | -0.25288 | -0.8375
13.5 | -0.2108 | -0.75596
13.75 | -0.17616 | -0.66851
14 | -0.14761 | -0.57914
14.25 | -0.124 | -0.49105
14.5 | -0.10444 | -0.40683
14.75 | -0.088196 | -0.32846
15 | -0.074668 | -0.25738
15.25 | -0.063374 | -0.19459
15.5 | -0.053922 | -0.14066
15.75 | -0.045991 | -0.095833
16 | -0.03932 | -0.060073
16.25 | -0.033695 | -0.033109
16.5 | -0.02894 | -0.014501
16.75 | -0.024911 | -0.0036842
17 | -0.021489 | -8.7029e-06
17.25 | -0.018577 | -0.0027776
17.5 | -0.016092 | -0.011275
17.75 | -0.013967 | -0.024788
18 | -0.012147 | -0.042627
18.25 | -0.010583 | -0.064137
18.5 | -0.0092386 | -0.088706
18.75 | -0.0080792 | -0.11577
19 | -0.0070777 | -0.14482
19.25 | -0.0062111 | -0.17539
19.5 | -0.0054597 | -0.20708
19.75 | -0.004807 | -0.23952
20 | -0.0042391 | -0.2724
20.25 | -0.0037441 | -0.30544
20.5 | -0.0033119 | -0.33842
20.75 | -0.002934 | -0.37112
21 | -0.0026029 | -0.40339
21.25 | -0.0023125 | -0.43508
21.5 | -0.0020573 | -0.46607
21.75 | -0.0018327 | -0.49628
22 | -0.0016348 | -0.52562
22.25 | -0.0014602 | -0.55403
22.5 | -0.0013059 | -0.58149
22.75 | -0.0011693 | -0.60794
23 | -0.0010482 | -0.63337
23.25 | -0.00094082 | -0.65777
23.5 | -0.0008454 | -0.68114
23.75 | -0.00076052 | -0.70347
24 | -0.00068492 | -0.72477
24.25 | -0.0006175 | -0.74506
24.5 | -0.00055731 | -0.76435
24.75 | -0.00050351 | -0.78265
25 | -0.00045537 | -0.8
25.25 | -0.00041224 | -0.81642
25.5 | -0.00037356 | -0.83192
25.75 | -0.00033884 | -0.84654
26 | -0.00030763 | -0.86029
26.25 | -0.00027956 | -0.87322
26.5 | -0.00025428 | -0.88534
26.75 | -0.00023149 | -0.89668
27 | -0.00021093 | -0.90727
27.25 | -0.00019236 | -0.91714
27.5 | -0.00017557 | -0.92632
27.75 | -0.00016038 | -0.93482
28 | -0.00014662 | -0.94269
28.25 | -0.00013415 | -0.94993
28.5 | -0.00012284 | -0.95658
28.75 | -0.00011256 | -0.96266
29 | -0.00010323 | -0.9682
29.25 | -9.4737e-05 | -0.97321
29.5 | -8.7008e-05 | -0.97772
29.75 | -7.9967e-05 | -0.98176
30 | -7.3548e-05 | -0.98533 | RF Cafe Calculator Workbook, v5.1, by RF Cafe
GHz |  | 0.25893
MHz
kHz
Note on C8: These values determine the range of frequencies used in the Freq column in the table below.
Note on D12: Attenuation is sometimes given here, but the negative values really indicate gain.

## LPF
Lowpass Filter Response |  |  |  | Click here for the online version (Butterworth) | Click here to check for Updates
Click here for the online version (Chebyshev)
Order: | 5
Cutoff: | 10 | MHz
Ripple: | 1 | dB (Cheby)
Graph Parameters (101 pts)
Stop: | 25 | MHz
Start: | 0 | MHz
Step: | 0.25 | MHz
Gain (dB)
Freq (MHz) | Butterworth | Chebyshev
0 | 0 | 0
0.25 | 0 | -0.017448
0.5 | -4.243e-13 | -0.068345
0.75 | -2.4456e-11 | -0.14856
1 | -4.3429e-10 | -0.25181
1.25 | -4.0447e-09 | -0.37045
1.5 | -2.5044e-08 | -0.49621
1.75 | -1.1699e-07 | -0.6209
2 | -4.4472e-07 | -0.73693
2.25 | -1.4441e-06 | -0.83764 |  |  |  | Home
2.5 | -4.1418e-06 | -0.91744
2.75 | -1.0743e-05 | -0.97195
3 | -2.5645e-05 | -0.998
3.25 | -5.7097e-05 | -0.99367
3.5 | -0.0001198 | -0.95837
3.75 | -0.00023883 | -0.89298
4 | -0.00045537 | -0.8
4.25 | -0.0008349 | -0.68382
4.5 | -0.0014785 | -0.55092
4.75 | -0.0025386 | -0.41011
5 | -0.0042391 | -0.2724
5.25 | -0.0069029 | -0.15054
5.5 | -0.010987 | -0.057942
5.75 | -0.017124 | -0.0069224
6 | -0.026181 | -0.006463
6.25 | -0.03932 | -0.060073
6.5 | -0.058078 | -0.16442
6.75 | -0.084449 | -0.30928
7 | -0.12098 | -0.47873
7.25 | -0.17084 | -0.65314
7.5 | -0.23793 | -0.81125
7.75 | -0.32686 | -0.93181
8 | -0.44294 | -0.99486
8.25 | -0.59208 | -0.98291
8.5 | -0.78049 | -0.88312
8.75 | -1.0143 | -0.69218
9 | -1.2991 | -0.42762
9.25 | -1.6393 | -0.15053
9.5 | -2.0378 | -0.00032516
9.75 | -2.4952 | -0.20806
10 | -3.0103 | -1
10.25 | -3.5795 | -2.4037
10.5 | -4.1977 | -4.2188
10.75 | -4.8587 | -6.2016
11 | -5.5555 | -8.1916
11.25 | -6.2812 | -10.1124
11.5 | -7.0291 | -11.9368
11.75 | -7.7933 | -13.6602
12 | -8.5683 | -15.2877
12.25 | -9.3498 | -16.8273
12.5 | -10.1339 | -18.2875
12.75 | -10.9176 | -19.6766
13 | -11.6985 | -21.0017
13.25 | -12.4745 | -22.2693
13.5 | -13.2442 | -23.4848
13.75 | -14.0064 | -24.653
14 | -14.7604 | -25.7781
14.25 | -15.5055 | -26.8637
14.5 | -16.2412 | -27.9131
14.75 | -16.9674 | -28.9289
15 | -17.6838 | -29.9137
15.25 | -18.3904 | -30.8696
15.5 | -19.0871 | -31.7986
15.75 | -19.774 | -32.7024
16 | -20.4513 | -33.5825
16.25 | -21.119 | -34.4405
16.5 | -21.7773 | -35.2776
16.75 | -22.4264 | -36.0949
17 | -23.0664 | -36.8935
17.25 | -23.6975 | -37.6743
17.5 | -24.3199 | -38.4383
17.75 | -24.9338 | -39.1864
18 | -25.5394 | -39.9191
18.25 | -26.1369 | -40.6373
18.5 | -26.7264 | -41.3416
18.75 | -27.3082 | -42.0325
19 | -27.8824 | -42.7107
19.25 | -28.4493 | -43.3767
19.5 | -29.0089 | -44.031
19.75 | -29.5615 | -44.6739
20 | -30.1072 | -45.306
20.25 | -30.6462 | -45.9277
20.5 | -31.1787 | -46.5393
20.75 | -31.7047 | -47.1412
21 | -32.2245 | -47.7337
21.25 | -32.7382 | -48.3172
21.5 | -33.2459 | -48.8919
21.75 | -33.7478 | -49.4582
22 | -34.2439 | -50.0163
22.25 | -34.7345 | -50.5664
22.5 | -35.2196 | -51.1088
22.75 | -35.6993 | -51.6438
23 | -36.1738 | -52.1716
23.25 | -36.6432 | -52.6923
23.5 | -37.1076 | -53.2062
23.75 | -37.5671 | -53.7134
24 | -38.0218 | -54.2142
24.25 | -38.4718 | -54.7088
24.5 | -38.9172 | -55.1972
24.75 | -39.358 | -55.6797
25 | -39.7945 | -56.1564 | RF Cafe Calculator Workbook, v5.1, by RF Cafe
GHz |  | 0.25893
MHz
kHz
Note on C8: These values determine the range of frequencies used in the Freq column in the table below.
Note on D12: Attenuation is sometimes given here, but the negative values really indicate gain.

## Mixer
Mixer Frequency Conversion
Click here for the online version | [7 empty] | Click here to check for Updates
Input |  |  | Ä |  | Output
High: | 950 | — |  | — |  | Upper Sideband: | High: | 1750
Low: | 900 | [5 empty] | Low: | 1700
|  |  | ¦ |  |  | Lower Sideband: | High: | 150
Units |  | Local Oscillator |  |  |  |  | Low: | 100
MHz |  | 800
Home
GHz
MHz
kHz
Hz

## NF-NT
Noise Figure (NF) - to - Noise Temperature (NT)
Click here for the online version | [5 empty] | Click here to check for Updates
| Noise Figure: | 3.01 | dB | Noise Temperature: | 289.9599 | K
| Noise Temperature: | 289.96 | K | Noise Figure: | 3.01 | dB
RF Cafe Calculator Workbook, v5.1, by RF Cafe | [5 empty] | Home

## Path Loss 1-Way
1-Way Path Loss (Radio)
Click here for the online version | [5 empty] | Click here to check for Updates
Transmitter |  |  | Path |  | Receiver
Power Out |  |  | Distance |  | Power @ Antenna
10 | kW |  | 31 | km | -26.2544 | dBm
Antenna Gain |  |  | Attenuation
40 | dBi |  | 136.2544 | dB | Antenna Gain
Power @ Antenna |  |  |  |  | 45 | dBi
100000 | kW |  |  |  | System Gain
Frequency |  |  |  |  | -5 | dB
5 | GHz |  |  |  | Detector Power
Wavelength |  |  |  |  | 13.7456 | dBm
0.059958 | m
RF Cafe Calculator Workbook, v5.1, by RF Cafe | [5 empty] | Home
GHz | MW | N/A | dB
MHz | kW | smi | N/A
kHz | W | nmi
Hz | mW | ft
| dBW | in
| dBm | mil | Blue cells are in user-specified units
|  | km | Green cells are in standard units for equations
m
cm
mm
TxPout (W) | (dBW) |  | Distance (m) |  | (dBm) | (dBW)
10000 | 40 |  | 31000 |  | -26.2544 | -56.2544
RxPin (W)
Ant Pwr (kW) | (dBW) |  |  |  | 2.369e-06
100000 | 80
(W)
100000000 |  |  |  |  | (dBm) | (dBW)
[5 empty] | 13.7456 | -16.2544
Freq (Hz) |  |  |  |  | Pdet (W)
5000000000 |  |  |  |  | 0.02369
Wavelength (m) |  | Wavelength (m)
0.059958 |  | 0.059958
Note on G8: Use N/A for no attenuation
Do not specify a path distance less than l/10.

## Path Loss 2-Way
2-Way Path Loss (Monostatic Radar)
Click here for the online version | [7 empty] | Click here to check for Updates
Transmitter |  |  | Path |  | Target |  | Receiver
Power Out |  |  | Distance to Target |  | Power @ Target |  | Power @ Antenna
20 | dBm |  | 1 | m | -10.6762 | dBm | -12.1259 | dBm
Antenna Gain |  |  | Attenuation
1 | dBi |  | to/from Target |  | Radar Cross-Section |  | Antenna Gain
Power @ Antenna |  |  | 31.6762 | dB | 9 | m2 | 1 | dBi
21 | dBm |  |  |  | RCS Gain |  | System Gain
Frequency |  |  |  |  | 30.2265 | dB | -5 | dB
915 | MHz | [5 empty] | Detector Power
Wavelength | [6 empty] | -16.1259 | dBm
0.32764 | m
RF Cafe Calculator Workbook, v5.1, by RF Cafe | [7 empty] | Home
GHz | MW | N/A | dB
MHz | kW | smi | N/A
kHz | W | nmi
Hz | mW | ft
| dBW | in
| dBm | mil | Blue cells are in user-specified units
|  | km | Green cells are in standard units for equations
m
cm
mm
TxPout (W) | (dBW) |  | Distance (m) |  | (dBm) | (dBW) | (dBm) | (dBW)
0.1 | -10 |  | 1 |  | -10.6762 | -40.6762 | -12.1259 | -42.1259
[5 empty] | Ptarget (W) |  | Ptarget (W)
Ant Pwr (dBm) | (dBW) |  |  |  | 8.5581e-05 |  | 6.1293e-05
21 | -9
(W)
0.12589 | [6 empty] | (dBm) | (dBW)
[7 empty] | -16.1259 | -46.1259
Freq (Hz) | [6 empty] | Pdet (W)
915000000 | [6 empty] | 2.4401e-05
Wavelength (m) |  | Wavelength (m)
0.32764 |  | 0.32764
Note on G8: Use N/A for no attenuation
Do not specify a path distance less than l/10.

## Prop Time
RF Energy Propagation Time
Click here for the online version | [5 empty] | Click here to check for Updates
Distance |  | Propagation Speed |  |  | Frequency
5 | m | 11802852677.1654 | km/s |  | 915 | MHz
Relative Dielectric |  | Propagation Time |  |  | Wavelength
1 |  | 0.016678 | us |  | 0.32764 | m
# of Wavelengths
15.2606
RF Cafe Calculator Workbook, v5.1, by RF Cafe | [5 empty] | Home
Frequency (in Hz) |  |  | Prop Speed
User Units: | MHz |  | c0(m/s): | 299792458
User Value: | 915 |  | c(m/s): | 299792458
Frequency (Hz): | 915000000 |  | c(user): | 11802852677.1654
GHz | 915000000000 |  | Conversions
MHz | 915000000 |  |  | m/s
kHz | 915000 |  | m/s | 1
Hz | 915 |  | ft/s | 0.3048
|  |  | in/s | 0.0254
Distance (in meters) |  |  | km/s | 1000
User Units: | m |  | mi/s | 1609.344
User Value: | 5 |  | km/hr | 0.27778
Distance (m): | 5 |  | mi/hr | 0.44704
con't: | 5 |  | kt | 0.51444
km | 5000
m | 5
cm | 0.05 |  | Prop Time
mm | 0.005 |  | t0(s): | 1.6678e-08
ft | 1.524 |  | t(s): | 1.6678e-08
in | 0.127 |  | t(user): | 1.6678e-08
yd | 4.572 |  | con't: | 0.016678
mi | 8046.72 |  | Conversions
nmi | 9260 |  |  | s
au | 747990000000 |  | yr | 3.1689e-08
ly | 47302642000000000 |  | mo | 3.8027e-07
|  |  | wk | 1.6534e-06
|  |  | day | 1.1574e-05
Wavelength |  |  | hr | 0.00027778
User Units: | m |  | min | 0.016667
Wavelength (m): | 0.32764 |  | s | 1
Wavelength (user): | 0.32764 |  | ms | 1000
con't: | 0.32764 |  | us | 1000000
Conversions |  |  | ns | 1000000000
| m |  | ps | 1000000000000
km | 0.00032764 |  | fs | 1000000000000000
m | 0.32764
cm | 32.7642
mm | 327.642
mi | 0.00020359
yd | 0.35831
ft | 1.0749
in | 12.8993
nmi | 0.00017691
au | 2.1901e-12
ly | 3.4633e-17
Note on C9: Dielectric constant of the propagation medium relative to that of air (=1).
Note on I11: This is the number of wavelengths at the specified Frequency over the specified Distance in a material with the specified Relative Dielectric constant.

## Radar Blind Speed
Radar Blind Speed
Click here for the online version |  |  |  |  | Click here to check for Updates
Transmitter |  | Target
Frequency |  |  | Blind Speeds
3 | GHz | 1st | 53.2768 | ft/s
Wavelength |  | 2nd | 106.5535 | ft/s
0.32786 | ft | 3rd | 159.8303 | ft/s
PRF |  | 4th | 213.1071 | ft/s
325 | pps | 5th | 266.3838 | ft/s
RF Cafe Calculator Workbook, v5.1, by RF Cafe |  |  |  |  | Home
GHz | in | mi/hr | Blue cells are in user-specified units
MHz | ft | kt | Green cells are in standard units for equations
kHz | m | km/hr
Hz | cm | ft/s
| mm | m/s
Freq (Hz) |  |  | 1st sB (km/hr)
3000000000 |  |  | 58.4595
λ (ft) | λ (m) |  | 1st sB (ft/s)
0.32786 | 0.099931 |  | 53.2768
Note on F8: This is the lowest unambiguous blind speed
Note on C11: Pulse Repitition Frequency, sometimes referred to as Pulse Repitition Rate (PRR).
Radial

## Rectangular Cavity
Rectangular Cavity Resonance
Click here for the online version | [6 empty] | Click here to check for Updates
Mode
TEm,n,p & TMm,n,p |  |  | Resonant
m | n | p | Frequency |  |  | Dimensions (a<b<c)
0 | 1 | 1 | 7.5041 | GHz | a: | 1.3 | cm
1 | 0 | 1 | 12.0366 | GHz | b: | 2.25 | cm
1 | 1 | 0 | 13.3167 | GHz | c: | 4.34 | cm
1 | 1 | 1 | 13.7573 | GHz | e: | 8.8542e-12 | F/m
0 | 1 | 2 | 9.5968 | GHz | m: | 1.2566e-06 | H/m
1 | 0 | 2 | 13.4413 | GHz
1 | 1 | 2 | 15.0017 | GHz
0 | 2 | 2 | 15.0083 | GHz
2 | 0 | 2 | 24.0733 | GHz
2 | 2 | 0 | 26.6334 | GHz
2 | 2 | 1 | 26.8564 | GHz
RF Cafe Calculator Workbook, v5.1, by RF Cafe | [6 empty] | Home
| Freq |  |  |  | Size
| THz | 1000000000000 |  |  | m | 1 | 1
| GHz | 1000000000 |  |  | cm | 0.01 | 100
| MHz | 1000000 |  |  | mm | 0.001 | 1000
| kHz | 1000 |  |  | ft | 0.3048 | 3.2808
[5 empty] | in | 0.0254 | 39.3701
|  | 1000000000 |  |  | mil | 2.54e-05 | 39370.0787
100
b, n
a, m
c, p
e, m

## VSWR-RL
VSWR Conversions & Mismatch
Click here for the online version | [7 empty] | Click here to check for Updates
Conversions |  |  | VSWR Mismatch Effects
VSWR: | 1.2 | :1 | VSWR A |  |  | VSWR B
Return Loss: | 20.8279 | dB | 2.5 | :1 |  | 2 | :1
G: | 0.090909 |  | 0.42857 |  |  | 0.33333
|  |  |  | Amplitude Error: | +1.16 / -1.34 dB
VSWR: | 1.1999 | :1 |  | Phase Error: | ± 8.19 °
Return Loss: | 20.83 | dB |  | Max VSWR: | 5.00 :1
G: | 0.090887 |  |  | Min VSWR: | 1.25 :1
VSWR: | 1.1978 | :1 | VSWR Reduction By Matched Attenuator
Return Loss: | 20.9151 | dB
G: | 0.09 |  |  | Attenuator |  | Load VSWR
|  |  |  | 3 | dB | 2 | :1
|  |  |  | 15.5424 |  | 9.5424
|  |  | Improved VSWR |  | Note: This only holds exactly
|  |  | 1.4011 | :1 | when the attenuator is a
perfect VSWR match (1:1)
RF Cafe Calculator Workbook, v5.1, by RF Cafe |  |  |  |  | at both ports. |  |  | Home

## Voltage Divider
Resistive Voltage Divider
| Click here for the online version |  |  |  |  | Click here to check for Updates
| Vcc: | 10 | V
R1: | 500 | Ω
| 50 | mW
[5 empty] | Vout: | 5 | V
[5 empty] | I: | 10 | mA
R2: | 1000 | Ω
| 100 | mW |  | RLoad: | 1000 | Ω
[5 empty] | 100 | mW
| Vee: | 0 | V |  | 500
RF Cafe Calculator Workbook, v5.1, by RF Cafe | [6 empty] | Home

## Revisions
RF Cafe Calculator Workbook
Revision History
Version | Description
1 | Initial release.
2 | Added Rectangular Cavity, Coils
3 | Added Cascaded Components, Mixer Frequency Conversion
4 | Added Directional Couplers
5 | Added Propagation Time
5.1 | Corrected straight wire inductor formula
Click here to check to purchase unlocked version |  |  | Click here to check for Updates
Disclaimer: Your use of this RF Cafe Calculator Workbook indicates that you accept full responsibility for the results produced, and that you agree to hold harmless Kirt Blattenberger, RF Cafe, and it assigns, for any damages that may result from its use.
Please report any errors here: |  | rfcafe@earthlink.net |  | Home